## Φύλλο1
SCENARIOS DATABASE - Fixed format - Do not alter
Scenario |  |  |  | default scenario | EUSES settings | 'Meesters etal 2016 mean/mode | Thames Catchment 2000 | + Meesters 2016 | Thames Catchment 2015 | + Meesters 2 2016 | nTiO2_P25_CaLIBRATE_D6_4 | nC60-10nm-realistic2012 | nC60-10nm-hypotehtical | nTiO2-10nm-realistic | nAg-10nm-realistic
EMISSION RATES |  | Variable Name | Unit
Solid species ENPs (S)
REGIONAL SCALE
| EMISSION to air | E.aRS | [t.yr-1] | 10000 | 0 | 10000 | 10000 | 10000 | 10000 | 10000 | 2 | 0.70616 | 10000 | 297.6417 | 1.0408
| EMISSION to lake water | E.w0RS | [t.yr-1] | 0 | 0 | 0 | 0 | 0 | 0 | 0 | 0.325 | 0.016318 | 0 | 68.359 | 0.026776
| EMISSION to fresh water | E.w1RS | [t.yr-1] | 10000 | 0 | 10000 | 10000 | 10000 | 10000 | 10000 | 3.575 | 0.47213 | 10000 | 3389.5484 | 3.4927
| EMISSION to sea water | E.w2RS | [t.yr-1] | 0 | 0 | 0 | 0 | 0 | 0 | 0 | 0 | 0 | 0 | 0 | 0
| EMISSION to natural soil | E.s1RS | [t.yr-1] | 0 | 0 | 0 | 0 | 0 | 0 | 0 | 0 | 0.42677 | 0 | 339.4466 | 0.48492
| EMISSION to agricultural soil | E.s2RS | [t.yr-1] | 10000 | 0 | 10000 | 10000 | 10000 | 10000 | 10000 | 180 | 2.3969 | 10000 | 5106.3644 | 6.3546
| EMISSION to other soil | E.s3RS | [t.yr-1] | 0 | 0 | 0 | 0 | 0 | 0 | 0 | 1 | 0.15806 | 0 | 125.7209 | 0.1796
CONTINENTAL SCALE |  |  |  | 0 | 0 | 0 | 0 | 0 | 0 | 0 | 0 | 0 | 0 | 0 | 0
| EMISSION to air | E.aCS | [t.yr-1] | 0 | 0 | 0 | 0 | 0 | 0 | 0 | 18 | 0 | 0 | 0 | 0
| EMISSION to lake water | E.w0CS | [t.yr-1] | 0 | 0 | 0 | 0 | 0 | 0 | 0 | 2.93 | 0 | 0 | 0 | 0
| EMISSION to fresh water | E.w1CS | [t.yr-1] | 0 | 0 | 0 | 0 | 0 | 0 | 0 | 32.2 | 0 | 0 | 0 | 0
| EMISSION to sea water | E.w2CS | [t.yr-1] | 0 | 0 | 0 | 0 | 0 | 0 | 0 | 0 | 0 | 0 | 0 | 0
| EMISSION to natural soil | E.s1CS | [t.yr-1] | 0 | 0 | 0 | 0 | 0 | 0 | 0 | 0 | 0 | 0 | 0 | 0
| EMISSION to agricultural soil | E.s2CS | [t.yr-1] | 0 | 0 | 0 | 0 | 0 | 0 | 0 | 1620 | 0 | 0 | 0 | 0
| EMISSION to other soil | E.s3CS | [t.yr-1] | 0 | 0 | 0 | 0 | 0 | 0 | 0 | 9 | 0 | 0 | 0 | 0
MODERATE ZONE |  |  |  | 0 | 0 | 0 | 0 | 0 | 0 | 0 | 0 | 0 | 0 | 0 | 0
| EMISSION to air | E.aMS | [t.yr-1] | 0 | 0 | 0 | 0 | 0 | 0 | 0 | 0 | 0 | 0 | 0 | 0
| EMISSION to water | E.w2MS | [t.yr-1] | 0 | 0 | 0 | 0 | 0 | 0 | 0 | 0 | 0 | 0 | 0 | 0
| EMISSION to soil | E.sMS | [t.yr-1] | 0 | 0 | 0 | 0 | 0 | 0 | 0 | 0 | 0 | 0 | 0 | 0
ARCTIC ZONE |  |  |  | 0 | 0 | 0 | 0 | 0 | 0 | 0 | 0 | 0 | 0 | 0 | 0
| EMISSION to air | E.aAS | [t.yr-1] | 0 | 0 | 0 | 0 | 0 | 0 | 0 | 0 | 0 | 0 | 0 | 0
| EMISSION to water | E.w2AS | [t.yr-1] | 0 | 0 | 0 | 0 | 0 | 0 | 0 | 0 | 0 | 0 | 0 | 0
| EMISSION to soil | E.sAS | [t.yr-1] | 0 | 0 | 0 | 0 | 0 | 0 | 0 | 0 | 0 | 0 | 0 | 0
TROPICAL ZONE |  |  |  | 0 | 0 | 0 | 0 | 0 | 0 | 0 | 0 | 0 | 0 | 0 | 0
| EMISSION to air | E.aTS | [t.yr-1] | 0 | 0 | 0 | 0 | 0 | 0 | 0 | 0 | 0 | 0 | 0 | 0
| EMISSION to water | E.w2TS | [t.yr-1] | 0 | 0 | 0 | 0 | 0 | 0 | 0 | 0 | 0 | 0 | 0 | 0
| EMISSION to soil | E.sTS | [t.yr-1] | 0 | 0 | 0 | 0 | 0 | 0 | 0 | 0 | 0 | 0 | 0 | 0
Dissolved or Gas species (G/D)
REGIONAL SCALE
| EMISSION to air | E.aRG | [t.yr-1] | 10000 | 1 | 0 | 0 | 0 | 0 | 0 | 0 | 0 | 0 | 0 | 0
| EMISSION to water0 | E.w0RD | [t.yr-1] | 0 | 0 | 0 | 0 | 0 | 0 | 0 | 0 | 0 | 0 | 0 | 0
| EMISSION to water1 | E.w1RD | [t.yr-1] | 10000 | 0 | 0 | 0 | 0 | 0 | 0 | 0 | 0 | 0 | 0 | 0
| EMISSION to water2 | E.w2RD | [t.yr-1] | 0 | 0 | 0 | 0 | 0 | 0 | 0 | 0 | 0 | 0 | 0 | 0
| EMISSION to natural soil | E.s1RD | [t.yr-1] | 0 | 0 | 0 | 0 | 0 | 0 | 0 | 0 | 0 | 0 | 0 | 0
| EMISSION to agricultural soil | E.s2RD | [t.yr-1] | 10000 | 0 | 0 | 0 | 0 | 0 | 0 | 0 | 0 | 0 | 0 | 0
| EMISSION to other soil | E.s3RD | [t.yr-1] | 0 | 0 | 0 | 0 | 0 | 0 | 0 | 0 | 0 | 0 | 0 | 0
CONTINENTAL SCALE
| EMISSION to air | E.aCG | [t.yr-1] | 0 | 0 | 0 | 0 | 0 | 0 | 0 | 0 | 0 | 0 | 0 | 0
| EMISSION to water0 | E.w0CD | [t.yr-1] | 0 | 0 | 0 | 0 | 0 | 0 | 0 | 0 | 0 | 0 | 0 | 0
| EMISSION to water1 | E.w1CD | [t.yr-1] | 0 | 0 | 0 | 0 | 0 | 0 | 0 | 0 | 0 | 0 | 0 | 0
| EMISSION to water2 | E.w2CD | [t.yr-1] | 0 | 0 | 0 | 0 | 0 | 0 | 0 | 0 | 0 | 0 | 0 | 0
| EMISSION to natural soil | E.s1CD | [t.yr-1] | 0 | 0 | 0 | 0 | 0 | 0 | 0 | 0 | 0 | 0 | 0 | 0
| EMISSION to agricultural soil | E.s2CD | [t.yr-1] | 0 | 0 | 0 | 0 | 0 | 0 | 0 | 0 | 0 | 0 | 0 | 0
| EMISSION to other soil | E.s3CD | [t.yr-1] | 0 | 0 | 0 | 0 | 0 | 0 | 0 | 0 | 0 | 0 | 0 | 0
MODERATE ZONE
| EMISSION to air | E.aMG | [t.yr-1] | 0 | 0 | 0 | 0 | 0 | 0 | 0 | 0 | 0 | 0 | 0 | 0
| EMISSION to water | E.w2MD | [t.yr-1] | 0 | 0 | 0 | 0 | 0 | 0 | 0 | 0 | 0 | 0 | 0 | 0
| EMISSION to soil | E.sMD | [t.yr-1] | 0 | 0 | 0 | 0 | 0 | 0 | 0 | 0 | 0 | 0 | 0 | 0
ARCTIC ZONE
| EMISSION to air | E.aAG | [t.yr-1] | 0 | 0 | 0 | 0 | 0 | 0 | 0 | 0 | 0 | 0 | 0 | 0
| EMISSION to water | E.w2AD | [t.yr-1] | 0 | 0 | 0 | 0 | 0 | 0 | 0 | 0 | 0 | 0 | 0 | 0
| EMISSION to soil | E.sAD | [t.yr-1] | 0 | 0 | 0 | 0 | 0 | 0 | 0 | 0 | 0 | 0 | 0 | 0
TROPICAL ZONE
| EMISSION to air | E.aTG | [t.yr-1] | 0 | 0 | 0 | 0 | 0 | 0 | 0 | 0 | 0 | 0 | 0 | 0
| EMISSION to water | E.w2TD | [t.yr-1] | 0 | 0 | 0 | 0 | 0 | 0 | 0 | 0 | 0 | 0 | 0 | 0
| EMISSION to soil | E.sTD | [t.yr-1] | 0 | 0 | 0 | 0 | 0 | 0 | 0 | 0 | 0 | 0 | 0 | 0
LANSCAPE SETTINGS
REGIONAL SCALE
Area land |  | AREAland.R | [km2] | 228570 | 40000 | 228570 | 15875 | 15875 | 15875 | 15875 | 228570 | 228570 | 228570 | 228570 | 228570
Area sea |  | AREAsea.R | [km2] | 1000 | 400 | 1000 | 1000 | 0 | 1000 | 1000 | 1000 | 1000 | 1000 | 1000 | 1000
Fraction lake water |  | FRAClake.R | - | 0.0025 | 1e-10 | 0.0025 | 1e-20 | 1e-20 | 1e-20 | 1e-20 | 0.0025 | 0.0025 | 0.0025 | 0.0025 | 0.0025
Fraction fresh water |  | FRACfresh.R | - | 0.0275 | 0.03 | 0.0275 | 0.00025595 | 0.00025595 | 0.00010116 | 0.00010116 | 0.0275 | 0.0275 | 0.0275 | 0.0275 | 0.0275
Fraction natural soil |  | FRACnatsoil.R | - | 0.27 | 0.27 | 0.27 | 0.13397 | 0.13397 | 0.13397 | 0.13397 | 0.27 | 0.27 | 0.27 | 0.27 | 0.27
Fraction agricultural soil |  | FRACagsoil.R | - | 0.6 | 0.6 | 0.6 | 0.62584 | 0.62584 | 0.62584 | 0.62584 | 0.6 | 0.6 | 0.6 | 0.6 | 0.6
Fraction urban/industrial soil |  | FRACothersoil.R | - | 0.1 | 0.1 | 0.1 | 0.23994 | 0.23994 | 0.23994 | 0.23994 | 0.1 | 0.1 | 0.1 | 0.1 | 0.1
Temperature |  | TEMP.R | [oC] | 12 | 12 | 12 | 10 | 10 | 10 | 10 | 12 | 12 | 12 | 12 | 12
Wind speed |  | WINDspeed.R | m.s-1 | 3 | 3 | 3 | 4.6358 | 4.6358 | 4.6358 | 4.6358 | 3 | 3 | 3 | 3 | 3
Average precipitation |  | RAINrate.R | mm.yr-1 | 700 | 700 | 700 | 930.2125 | 930.2125 | 632.857 | 632.857 | 700 | 700 | 700 | 700 | 700
Depth lake water |  | DEPTHlake.R | m | 100 | 1e-10 | 100 | 100 | 100 | 100 | 100 | 100 | 100 | 100 | 100 | 100
Depth fresh water |  | DEPTHfreshwater.R | m | 3 | 3 | 3 | 1.87 | 1.87 | 1.62 | 1.62 | 3 | 3 | 3 | 3 | 3
FRACTION discharge regional fresh water to continental scale |  | FRAC.w1R.w1C | - | 0 | 0 | 0 | 0 | 0 | 0 | 0 | 0 | 0 | 0 | 0 | 0
Fraction run off |  | FRACrun.R | - | 0.25 | 0.25 | 0.25 | 0.25 | 0.25 | 0.25 | 0.25 | 0.25 | 0.25 | 0.25 | 0.25 | 0.25
Fraction infiltration |  | FRACinf.R | - | 0.25 | 0.25 | 0.25 | 0.25 | 0.25 | 0.25 | 0.25 | 0.25 | 0.25 | 0.25 | 0.25 | 0.25
Soil erosion |  | EROSION.R | mm.yr-1 | 0.03 | 0.03 | 0.03 | 0.03 | 0.03 | 0.03 | 0.03 | 0.03 | 0.03 | 0.03 | 0.03 | 0.03
Nucleation mode aerosol particle number concentration |  | NumConcNuc.aR | [# m-3] | 3200000000 | 3200000000 | 1400000000 | 3200000000 | 3200000000 | 3200000000 | 1400000000 | 3200000000 | 3200000000 | 3200000000 | 3200000000 | 3200000000
Accumulation mode aerosol particle number concentration |  | NumConcAcc.aR | [# m-3] | 2900000000 | 2900000000 | 3600000000 | 2900000000 | 2900000000 | 2900000000 | 3600000000 | 2900000000 | 2900000000 | 2900000000 | 2900000000 | 2900000000
Coarse mode aerosol particle number concentration |  | NumConcCP.aR | [# m-3] | 300000 | 300000 | 2100000 | 300000 | 300000 | 300000 | 2100000 | 300000 | 300000 | 300000 | 300000 | 300000
Concentration of colloidal organic matter in water |  | COL.w0R | [mg.L-1] | 1 | 1 | 0.024995 | 1 | 1 | 1 | 4.8066 | 1 | 1 | 1 | 1 | 1
Concentration of colloidal organic matter in water |  | COL.w1R | [mg.L-1] | 1 | 1 | 0.024995 | 0.12393 | 0.12393 | 0.1133 | 0.1133 | 1 | 1 | 1 | 1 | 1
Concentration of colloidal organic matter in water |  | COL.w2R | [mg.L-1] | 1 | 1 | 0.024995 | 1 | 1 | 1 | 4.8066 | 1 | 1 | 1 | 1 | 1
CONCENTRATION suspended matter in lake water |  | SUSP.w0R | [mg.L-1] | 0.5 | 0.5 | 0.033929 | 0.5 | 0.5 | 0.5 | 10.1788 | 0.5 | 0.5 | 0.5 | 0.5 | 0.5
CONCENTRATION suspended matter in fresh water |  | SUSP.w1R | [mg.L-1] | 15 | 15 | 0.033929 | 1.859 | 1.859 | 1.6995 | 1.6995 | 15 | 15 | 15 | 15 | 15
CONCENTRATION suspended matter in sea water |  | SUSP.w2R | [mg.L-1] | 5 | 5 | 0.033929 | 5 | 5 | 5 | 10.1788 | 5 | 5 | 5 | 5 | 5
Mass concentraion of natural colloids in soil |  | mConcNC.sR | [mg L-1] | 100 | 100 | 100 | 100 | 100 | 100 | 100 | 100 | 100 | 100 | 100 | 100
CONTINENTAL SCALE
Area land (not used) |  | AREAland.C | [km2] | 3714410 | 3520000 | 3714410 | 3714410 | 3714410 | 3714410 | 3714410 | 3714410 | 3714410 | 3714410 | 3714410 | 3714410
Area sea (not used) |  | AREAsea.C | [km2] | 3714410 | 3520200 | 3714410 | 3714410 | 3714410 | 3714410 | 3714410 | 3714410 | 3714410 | 3714410 | 3714410 | 3714410
Total Surface Area land at continental scale |  | TOTAREAland.C | [km2] | 3714410 | 3520000 | 3714410 | 3714410 | 3714410 | 3714410 | 3714410 | 3714410 | 3714410 | 3714410 | 3714410 | 3714410
Total Surface Area sea at continental scale |  | TOTAREAsea.C | [km2] | 3714410 | 3520200 | 3714410 | 3714410 | 3714410 | 3714410 | 3714410 | 3714410 | 3714410 | 3714410 | 3714410 | 3714410
Fraction lake water |  | FRAClake.C | - | 0.0025 | 1e-10 | 0.0025 | 0.0025 | 0.0025 | 0.0025 | 0.0025 | 0.0025 | 0.0025 | 0.0025 | 0.0025 | 0.0025
Fraction fresh water |  | FRACfresh.C | - | 0.0275 | 0.03 | 0.0275 | 0.0275 | 0.0275 | 0.0275 | 0.0275 | 0.0275 | 0.0275 | 0.0275 | 0.0275 | 0.0275
Fraction natural soil |  | FRACnatsoil.C | - | 0.27 | 0.27 | 0.27 | 0.27 | 0.27 | 0.27 | 0.27 | 0.27 | 0.27 | 0.27 | 0.27 | 0.27
Fraction agricultural soil |  | FRACagsoil.C | - | 0.6 | 0.6 | 0.6 | 0.6 | 0.6 | 0.6 | 0.6 | 0.6 | 0.6 | 0.6 | 0.6 | 0.6
Fraction urban/industrial soil |  | FRACothersoil.C | - | 0.1 | 0.1 | 0.1 | 0.1 | 0.1 | 0.1 | 0.1 | 0.1 | 0.1 | 0.1 | 0.1 | 0.1
Temperature |  | TEMP.C | [oC] | 12 | 12 | 12 | 12 | 12 | 12 | 12 | 12 | 12 | 12 | 12 | 12
Wind speed |  | WINDspeed.C | m.s-1 | 3 | 3 | 3 | 3 | 3 | 3 | 3 | 3 | 3 | 3 | 3 | 3
Average precipitation |  | RAINrate.C | mm.yr-1 | 700 | 700 | 700 | 700 | 700 | 700 | 700 | 700 | 700 | 700 | 700 | 700
Depth lake water |  | DEPTHlake.C | m | 100 | 1e-10 | 100 | 100 | 100 | 100 | 100 | 100 | 100 | 100 | 100 | 100
Depth fresh water |  | DEPTHfreshwater.C | m | 3 | 3 | 3 | 3 | 3 | 3 | 3 | 3 | 3 | 3 | 3 | 3
FRACTION discharge continental fresh water to regional scale |  | FRAC.w1C.w1R | - | 0 | 0.034 | 0 | 0 | 0 | 0 | 0 | 0 | 0 | 0 | 0 | 0
Fraction infiltration |  | FRACinf.C | - | 0.25 | 0.25 | 0.25 | 0.25 | 0.25 | 0.25 | 0.25 | 0.25 | 0.25 | 0.25 | 0.25 | 0.25
Fraction run off |  | FRACrun.C | - | 0.25 | 0.25 | 0.25 | 0.25 | 0.25 | 0.25 | 0.25 | 0.25 | 0.25 | 0.25 | 0.25 | 0.25
Soil erosion |  | EROSION.C | mm.yr-1 | 0.03 | 0.03 | 0.03 | 0.03 | 0.03 | 0.03 | 0.03 | 0.03 | 0.03 | 0.03 | 0.03 | 0.03
Nucleation mode aerosol particle number concentration |  | NumConcNuc.aC | [# m-3] | 3200000000 | 3200000000 | 3200000000 | 3200000000 | 3200000000 | 3200000000 | 3200000000 | 3200000000 | 3200000000 | 3200000000 | 3200000000 | 3200000000
Accumulation mode aerosol particle number concentration |  | NumConcAcc.aC | [# m-3] | 2900000000 | 2900000000 | 2900000000 | 2900000000 | 2900000000 | 2900000000 | 2900000000 | 2900000000 | 2900000000 | 2900000000 | 2900000000 | 2900000000
Coarse mode aerosol particle number concentration |  | NumConcCP.aC | [# m-3] | 300000 | 300000 | 300000 | 300000 | 300000 | 300000 | 300000 | 300000 | 300000 | 300000 | 300000 | 300000
Concentration of colloidal organic matter in water |  | COL.w0C | [mg.L-1] | 1 | 1 | 1 | 1 | 1 | 1 | 1 | 1 | 1 | 1 | 1 | 1
Concentration of colloidal organic matter in water |  | COL.w1C | [mg.L-1] | 1 | 1 | 1 | 1 | 1 | 1 | 1 | 1 | 1 | 1 | 1 | 1
Concentration of colloidal organic matter in water |  | COL.w2C | [mg.L-1] | 1 | 1 | 1 | 1 | 1 | 1 | 1 | 1 | 1 | 1 | 1 | 1
CONCENTRATION suspended matter in fresh water |  | SUSP.w0C | [mg.L-1] | 0.5 | 0.5 | 0.5 | 0.5 | 0.5 | 0.5 | 0.5 | 0.5 | 0.5 | 0.5 | 0.5 | 0.5
CONCENTRATION suspended matter in fresh water |  | SUSP.w1C | [mg.L-1] | 15 | 15 | 15 | 15 | 15 | 15 | 15 | 15 | 15 | 15 | 15 | 15
CONCENTRATION suspended matter in sea water |  | SUSP.w2C | [mg.L-1] | 5 | 5 | 5 | 5 | 5 | 5 | 5 | 5 | 5 | 5 | 5 | 5
Mass concentraion of natural colloids in soil |  | mConcNC.sC | [mg L-1] | 100 | 100 | 100 | 100 | 100 | 100 | 100 | 100 | 100 | 100 | 100 | 100
ENVIRONMENTAL PROPERTIES (ALL SCALES)
| Radius nucleation mode aerosol particle | RadNuc | [nm] | 10 | 10 | 10 | 10 | 10 | 10 | 10 | 10 | 9.65 | 9.65 | 9.65 | 9.65
| Density nucleation mode aerosol particle | RhoNuc | [kg.m-3] | 1300 | 1300 | 1300 | 1300 | 1300 | 1300 | 1300 | 1300 | 1300 | 1300 | 1300 | 1300
| Radius accumulation mode aerosol particle | RadAcc | [nm] | 58 | 58 | 60 | 58 | 60 | 58 | 60 | 58 | 115 | 115 | 115 | 115
| Density accumulation mode aerosol particle | RhoAcc | [kg.m-3] | 2000 | 2000 | 1500 | 2000 | 1500 | 2000 | 1500 | 2000 | 1500 | 1500 | 1500 | 1500
| Radius coarse mode aerosol particle | RadCP.a | [µm] | 0.9 | 0.9 | 0.9 | 0.9 | 0.9 | 0.9 | 0.9 | 0.9 | 0.695 | 0.695 | 0.695 | 0.695
| Density Coarse mode aerosol particle | RhoCP.a | [kg.m-3] | 2000 | 2000 | 1600 | 2000 | 1600 | 2000 | 1600 | 2000 | 2000 | 2000 | 2000 | 2000
| Radius natural colloids (NC, < 450 nm) in water | RadNC.w | [nm] | 150 | 150 | 30 | 150 | 30 | 150 | 30 | 150 | 125 | 125 | 125 | 125
| Density natural colloids (NC, < 450 nm) in water | RhoNC.w | [kg.m-3] | 2000 | 2000 | 1300 | 2000 | 1300 | 2000 | 1300 | 2000 | 1300 | 1300 | 1300 | 1300
| Radius natural suspended particulate matter (SPM, > 450 nm) in water | RadSPM.w | [µm] | 3 | 3 | 0.5 | 7 | 7 | 7 | 7 | 3 | 2.5 | 2.5 | 2.5 | 2.5
| Density natural suspended particulate matter (SPM, > 450 nm) in water | RhoSPM.w | [kg.m-3] | 2500 | 2500 | 1800 | 2200 | 2200 | 2200 | 2200 | 2500 | 2000 | 2000 | 2000 | 2000
| Radius natural colloids (NC, < 450 nm) in sediment pore water | RadNC.sd | [nm] | 150 | 150 | 125 | 150 | 125 | 150 | 125 | 150 | 50 | 50 | 50 | 50
| Density natural colloids (NC, < 450 nm) in sediment pore water | RhoNC.sd | [kg.m-3] | 2000 | 2000 | 2000 | 2000 | 2000 | 2000 | 0 | 2000 | 1300 | 1300 | 1300 | 1300
| Radius filtration particles in sediment (FP, >450 nm) | RadFP.sd | [µm] | 128 | 128 | 130 | 130 | 130 | 130 | 130 | 128 | 65 | 65 | 65 | 65
| Radius natural colloids (NC, < 450 nm) in soil pore water | RadNC.s | [nm] | 150 | 150 | 60 | 150 | 60 | 150 | 60 | 150 | 60 | 60 | 60 | 60
| Density natural colloids (NC, < 450 nm) in soil pore water | RhoNC.s | [kg.m-3] | 2000 | 2000 | 2000 | 2000 | 2000 | 2000 | 0 | 2000 | 1300 | 1300 | 1300 | 1300
| Radius filtration particulates in soil (FP, > 450 nm) | RadFP.s | [µm] | 128 | 128 | 130 | 31.5004 | 31.5004 | 31.5004 | 31.5004 | 128 | 650 | 650 | 650 | 650
| Density filtration particulates in soil (FP, > 450 nm) | RhoFP.s | [kg.m-3] | 2500 | 2500 | 2500 | 2500 | 2500 | 2500 | 2500 | 2500 | 2500 | 2500 | 2500 | 2500